## pump_master
pump_id | pump_type | pump_type_detail | manufacturer | model | installation_date | rated_power_kw | rated_flow_m3h | rated_head_m | flow_range_min_m3h | flow_range_max_m3h | head_range_min_m | head_range_max_m | rated_rpm | seal_type | bearing_type_de | bearing_type_nde | impeller_type | location | criticality_level | serial_number | warranty_expiry | last_overhaul | min_safe_flow_m3h | max_safe_flow_m3h | max_motor_load_kw | max_suction_pressure_bar | efficiency_bep_percent | npshr_m | health_score
SAMPLE-01 | Centrifugal Process Pump | End Suction Overhung | Generic | ESO-200 | 2023-01-15 | 45 | 350 | 120 | 100 | 400 | 80 | 140 | 2980 | Single_Mechanical | Roller | Roller | Closed | Process_Unit_1 | High | ESO200-230115 | 2028-01-15 | 2024-06-01 | 90 | 380 | 50 | 4 | 84 | 3.5 | 88